## R-Divider
DVM1 - Input Attenuator
Enter
Calc
R-Divider
Gain
Vin | 20 | input
V1 | 4 | output
K | 0.2 | V1/Vin
Calc R1, R2
Rtot | 1000000 | Rin
R1 | 800000 | Rtot*(1-K)
R2 | 200000 | Rtot*K
Choose 1% values
R1' | 806000 | from table of 1% resistor values.
R2' | 200000
Calc max power
Vmax | 50 | overvoltage condition
P_R1 (W) | 0.002 | (Vmax*(1-K))^2 / R1
P_R2 (W) | 0.0005 | (Vmax*(1-K))^2 / R2
Calc exact K with 1% values
K' | 0.19881 | R2'/(R1'+R2')

## Opto SSR
DVM1 - Input Attenuator
Enter
Calc
OPTO Solid-State-Switches (SSR)
Gain
Vcc | 5 | Supply voltage to drive LED
I_led | 0.003 | LED operate current min (datasheet)
V_led | 1.1 | LED voltage at I_led (datasheet(
Rled | 1300 | (Vcc - Vled)/I_led (max resistor)
Enter actual resistor and calc LED current
Rled | 1000 | choose resistor
I_led | 0.0039 | (Vcc - Vled)/R_led (actual current)
Calc max power
P_Rled (W) | 0.01521 | (Vcc - Vled) * I_led (max resistor)

## LP Filter
DVM1 - Low-Pass Filter
(4V Range, no divider) |  |  | Enter
Calc
Input noise freq and atten
fnoise (Hz) | 60
H(fnoise) | 0.1 | desired attenuation at fnoise
Calc filter fc and Tau
fc | 6 | fc = fnoise * H(fnoise)
Tau1 (s) | 0.026526 | 1/(2*pi*fc)
RC values
Choose RP1 | 200000
Calc CP1 | 1.3263e-07 | Tau1/RP1
Choose actual CP1 | 1.5e-07 | 1/(2*pi*fc)
Actual filter
Tau1 | 0.03 | RP1*CP1
fc | 5.3052 | 1/(2*pi*Tau1)
Settling time
ts 1% (s) | 0.13816 | -ln(0.01) / ln( e ) * Tau
ts 0.1% (s) | 0.20723 | -ln(0.001) / ln( e ) * Tau

## ADC
DVM1 - ADC
Enter
Calc
Resolution
Vref | 5
Nbits | 10
Ncounts | 1024 | 2^N
Vres (V/LSB) | 0.0048828 | 1/Ncounts*Vref
Analog to Digital Conversion
Vadc (in) | 0.5 | Analog input voltage
ADCword (out) | 102.4 | Vadc / Vref * 2^Nbits
ADCword (out) | 512 | Digital output word
Vadc (in) | 2.5 | ADCword / 2^Nbits * Vref
Conversion Time
Ncycles | 12 | CPU clock cycles for ADC conversion
fclk | 16000000 | CPU clock frequency
Nprescaler | 128 | ADC prescaler divides down CPU clock
Tsample (s) min | 9.6e-05 | Ncycles*1/fclk*Nprescaler
fsample (Hz) max | 10416.6667 | 1/Tsample

## Vin to ADCword
DVM1 - Vin to ADCword
Enter
Calc
Input Voltage
Vin | 3.3 | 3.3
R Divider
V Range | 4 | 20
R1 | na | 800000
R2 | na | 200000
Kdiv | 1 | 0.2
V1 | 3.3 | 0.66 | V1 = Vin*Kdiv
LP Filter
vadc | 3.3 | 0.66 | Vadc = V1 (unity gain at DC)
ADC
Vref | 5 | 5
Nbits | 10 | 10
Ncounts | 1024 | 1024 | 2^N
ADCword (out) | 675.84 | 135.168 | ADCword = Vadc * 1/Vref * 2^N
ADCword = Vin * Kdiv * 1/Vref * 2^N